## Sheet1
OGX uses comma seperated data packets (like nmea) intead of a byte array
listening ports
antenna module | 8888 | interferes with AOG, changed to |  |  | 7777
control module | 7777
OGX | 9999 | interferes with AOG, changed to |  |  | 9997
OGX output port | 9998
Header name | desc | sender | header num | data | [5 empty] | notes
DATA_HEADER |  | OGX | 10001 | Blade Dir | Auto | Blade Delta (cm)
|  |  |  | 0,1,3 | 0,1 | 0-???, 9999
SETTINGS_HEADER |  | OGX | 10002 | P gain | I gan | D gain | ret Deadband | ext Deadband | valve type | all 8 bit ints
GPS_HEADER | 10hz | Ant | 10003 | GGA/GNS | VTG |  |  |  |  | with Matt's OGX mod, can send only 1 nmea sentence or multiple, no comma to separate them
IMU_HEADER | zeros IMU | OGX | 10004 | 0
IMU_HEADER | 10hz tx | Ant | 10004 | heading | pitch | roll
NTRIP_HEADER |  |  | 10005
RESET_HEADER | reset cmd | OGX | 10100 | 0 | [5 empty] | sends reset command to modules
SYSTEM_HEADER | pings modules | OGX | 10101 | 1
| replies | Grade | 10101 | 255 | [5 empty] | module version number
| replies | Ant | 10101 | 155 | [5 empty] | module version number
WIFI_HEADER | init wifi scan | OGX | 10102 | 1
| reply | Ant | 10102 | ssid1 | ssid2 | ssid3
WIFI_HEADER | wifi connect | OGX | 10102 | 2 | ssid | password
no reply
Note on A15: Matt: continuously sent at startup with no field opened
Note on E16: Matt: 0 - move blade up 1 - move blade down 3 - disable output
Note on F16: Matt: 0 - auto off 1 - auto on
Note on G16: Matt: 9999 mean invalid position, no output
Note on A18: Matt: continuously sent at startup with no field opened
Note on J18: Matt: 0 - CNH & JD 2 - Danfoss
Note on B20: Matt: only sent from Ant module to OGX at GPS's set Hz
Note on A22: Matt: continuously sent at startup with no field opened, tells module to zero IMU position
Note on B31: Matt: grade module also send system pgn very 30s after wifi reconnect, seems excessive to reconnect every 30s
Note on E31: Matt: module ID
Note on B32: Matt: ant module also send system pgn very 15s
Note on E32: Matt: module ID
Note on B38: Matt: btn is disabled in OGX gui